## Sheet1
Wave | [5 empty] | ESP32 Devkit V1 |  |  |  |  | ESP32-WROOM-32
Label |  | GPIO | Safe To Use | Freezy Assinment | Description | Label | GPIO | Safe To Use | Description |  | Pin | Pin Label | GPIO |  | Safe to use? | Reason
IO0 | 0 | GPIO0 | OK | Field Stop |  | D0 | 0 | When Necessary | must be HIGH during boot and LOW for programming |  | 25 | IO0 | GPIO00 | 0 | When Necessary | must be HIGH during boot and LOW for programming
IO1 | 1 | GPIO1 | OK | 1Estop |  | TX0 | 1 | Avoid | Tx pin, used for flashing and debugging |  | 35 | TXD0 | GPIO01 | 1 | Avoid | Tx pin, used for flashing and debugging
IO2 | 2 | GPIO2 | OK | 1Astop |  | D2 | 2 | When Necessary | must be LOW during boot and also connected to the on-board LED |  | 24 | IO2 | GPIO02 | 2 | When Necessary | must be LOW during boot and also connected to the on-board LED
IO3 | 3 | GPIO3 | OK | 2Estop |  | RX0 | 3 | Avoid | Rx pin, used for flashing and debugging |  | 34 | RXD0 | GPIO03 | 3 | Avoid | Rx pin, used for flashing and debugging
SD_CS | 4 | GPIO4 | NA | 2Astop |  | D4 | 4 | OK |  | LED Strip | 26 | IO4 | GPIO04 | 4 | OK
SD_MISO | 5 | GPIO5 | NA | 3Estop |  | D5 | 5 | When Necessary | must be HIGH during boot |  | 29 | IO5 | GPIO05 | 5 | When Necessary | must be HIGH during boot
SC_MOSI | 6 | GPIO6 | NA | 3Astop |  | D6 | 6 | Avoid | Connected to Flash memory |  | 20 | SCK/CLK | GPIO06 | 6 | Avoid | Connected to Flash memory
SD_CLK | 7 | GPIO7 | NA |  |  | D7 | 7 | Avoid | Connected to Flash memory |  | 21 | SDO/SD0 | GPIO07 | 7 | Avoid | Connected to Flash memory
| 8 | GPIO8 | NA |  |  | D8 | 8 | Avoid | Connected to Flash memory |  | 22 | SDI/SD1 | GPIO08 | 8 | Avoid | Connected to Flash memory
ETH-RST | 9 | GPIO9 | NA |  |  | D9 | 9 | Avoid | Connected to Flash memory |  | 17 | SHD/SD2 | GPIO09 | 9 | Avoid | Connected to Flash memory
ETH_INT | 10 | GPIO10 | NA |  |  | D10 | 10 | Avoid | Connected to Flash memory |  | 18 | SWP/SD3 | GPIO10 | 10 | Avoid | Connected to Flash memory
ETH_MOSI | 11 | GPIO11 | NA |  |  | D11 | 11 | Avoid | Connected to Flash memory |  | 19 | SCS/CMD | GPIO11 | 11 | Avoid | Connected to Flash memory
ETH_MISO | 12 | GPIO12 | NA |  |  | D12 | 12 | When Necessary | must be LOW during boot |  | 14 | IO12 | GPIO12 | 12 | When Necessary | must be LOW during boot
ETH_CLK | 13 | GPIO13 | NA |  |  | D13 | 13 | OK |  |  | 16 | IO13 | GPIO13 | 13
ETH_CS | 14 | GPIO14 | NA |  |  | D14 | 14 | OK |  |  | 13 | IO14 | GPIO14 | 14 | OK
IO15 | 15 | GPIO15 | OK |  |  | D15 | 15 | When Necessary | must be HIGH during boot, prevents startup log if pulled LOW |  | 23 | IO15 | GPIO15 | 15 | When Necessary | must be HIGH during boot, prevents startup log if pulled LOW
IO16 | 16 | GPIO16 | OK |  |  | RX2 | 16 | OK |  |  | 27 | IO16 | GPIO16 | 16 | OK
IO17 | 17 | GPIO17 | OK |  |  | TX2 | 17 | OK |  |  | 28 | IO17 | GPIO17 | 17 | OK
IO18 | 18 | GPIO18 | OK |  |  | D18 | 18 | OK |  |  | 30 | IO18 | GPIO18 | 18 | OK
IO19 | 19 | GPIO19 | Avoid |  |  | D19 | 19 | OK |  |  | 31 | IO19 | GPIO19 | 19 | OK
IO20 | 20 | GPIO20 | Avoid | [10 empty] | 20
IO21 | 21 | GPIO21 | OK | LED Strip |  | D21 | 21 | OK |  |  | 33 | IO21 | GPIO21 | 21 | OK
| 22 |  |  |  |  | D22 | 22 | OK |  |  | 36 | IO22 | GPIO22 | 22 | OK
| 23 |  |  |  |  | D23 | 23 | OK |  |  | 37 | IO23 | GPIO23 | 23 | OK
| 24 |  |  |  |  | D25 | 25 | OK
| 25 |  |  |  |  | D26 | 26 | OK |  |  | 10 | IO25 | GPIO25 | 25 | OK
| 26 |  |  |  | Possibly the Onboard LED | D27 | 27 | OK |  |  | 11 | IO26 | GPIO26 | 26 | OK
| 27 |  |  |  |  | D32 | 32 | OK |  |  | 12 | IO27 | GPIO27 | 27 | OK
| 28 | [12 empty] | 28
| 29 | [12 empty] | 29
| 30 | [12 empty] | 30
| 31 | [12 empty] | 31
| 32 | [9 empty] | 8 | IO32 | GPIO32 | 32 | OK
IO33 | 33 | GPIO33 | OK |  |  | D33 | 33 | OK |  |  | 9 | IO33 | GPIO33 | 33 | OK
IO34 | 34 | GPIO34 | OK |  |  | D34 | 34 | When Necessary | Input only GPIO, cannot be configured as output |  | 6 | IO34 | GPIO34 | 34 | When Necessary | Input only GPIO, cannot be configured as output
IO35 | 35 | GPIO35 | OK |  |  | D35 | 35 | When Necessary | Input only GPIO, cannot be configured as output |  | 7 | IO35 | GPIO35 | 35 | When Necessary | Input only GPIO, cannot be configured as output
IO36 | 36 | GPIO36 | OK |  |  | VP | 36 | When Necessary | Input only GPIO, cannot be configured as output |  | 4 | SENSOR_VP | GPIO36 | 36 | When Necessary | Input only GPIO, cannot be configured as output
IO37 | 37 | GPIO37 | OK | [7 empty] | 5 |  |  | 37
IO38 | 38 | GPIO38 | OK | [10 empty] | 38
IO39 | 39 | GPIO39 | OK |  |  | VN | 39 | When Necessary | Input only GPIO, cannot be configured as output |  |  | SENSOR_VN | GPIO39 | 39 | When Necessary | Input only GPIO, cannot be configured as output
IO40 | 40 | GPIO40 | OK
IO41 | 41 | GPIO41 | OK
IO42 | 42 | GPIO42 | OK
IO43 | 43 | GPIO43 | Avoid
IO44 | 44 | GPIO44 | Avoid
IO45 | 45 | GPIO45 | OK
IO46 | 46 | GPIO46 | OK
IO47 | 47 | GPIO47 | OK
IO48 | 48 | GPIO48 | OK
RUN | 49 | CHIP_IP | Avoid